## Blad1
FIRST FLOOR MODULE | For the columns | Value | Unit | Comments
1 | Dead load of column
| Width | 0.45 | m
| Depth | 0.45 | m
| Height | 1 | m
| Density | 15 | kN/m3
| Total force | 3.0375 | kN
2 | Shell on column
| Area of shell | 15.5 | m2 | Taken from GH
| Thickness of shell | 0.3 | m
| Density | 15 | kN/m3
| Total mass | 69.75 | kN
| Total force on column | 34.875 | kN
3 | Dead load of sand infill
| Volume of infill | 11.3 | m3 | Taken from GH
| Density of infill material | 15 | kN/m3
| Mass of infill | 169.5 | kN
| Force of infill on column | 42.375 | kN
4 | Live load on 1st floor
| Live load | 5 | kN/m2
| Area of 1st floor | 9 | m2
| Total force on column | 11.25 | kN
5 | Live load on roof
| Live load | 2 | kN/m2
| Area of roof | 9 | m2
| Total force on column | 4.5 | kN
6 | Wind load
| Wind load | 0.2 | kN/m2
| Side area of shell | 7.75 | m2 | Taken from GH
| Total force on column | 0.3875 | kN
7 | Snow load
| Given factor | 0.02 | kN/m2
| Area of roof | 9 | m2
| Total force on column | 0.045 | kN
8 | Load of the walls on 1st floor
| Area of wall (front view) | 3.6 | m2 | Taken from GH
| Thickness of wall | 0.45 | m
| Density | 15 | kN/m3
| Total force of wall on column | 24.3 | kN |  |  |  |  | Hor. and Vert. stresses combined | Value | Unit
Total | Safety factor on dead load | 1.35 | [5 empty] | Section modulus | 15187500 | mm3
| Safety factor on live load | 1.5 |  |  | Buckling check column | Value | Unit | Moment | 290625 | Nmm
| Φ0, Snow load | 0.05 |  |  | Youngs Modulus | 110 | N/mm2 | Stress | 0.019136 | N/mm2
| Φ0, Wind load | 0.5 |  |  | Moment of inertia | 3417187500 | mm4 | Area | 202500 | mm2
| Φ0, Live load roof | 0.05 |  |  | Height | 1000 | mm2 | Force | 145752.75 | N
| Φ0, Live load 1 floor | 0.25 |  |  | k | 2 |  | Stress | 0.71977 | N/mm2
| Vertical forces | 145.7527 | kN |  | Max force | 927472.9417 | N | Max compression | 0.7389 | N/mm2
| Horizontal forces | 0.29063 | kN |  | Max force | 927.4729 | kN | Min compression | 0.70063 | N/mm2
Max possible force | Vertical force | 303.75 | kN |  | Current Max force | 145.7527 | kN | Max possible compression | 1.5 | N/mm2
STAIRCASE MODULE | For the columns | Value | Unit | Comments
2 | Shell on column
| Area of shell | 15.5 | m2 | Taken from GH
| Thickness of shell | 0.3 | m
| Density | 15 | kN/m3
| Total mass | 69.75 | kN
| Total force on column | 17.4375 | kN
5 | Live load on roof
| Live load | 2 | kN/m2
| Area of roof | 9 | m2
| Total force on column | 4.5 | kN
6 | Wind load
| Wind load | 0.2 | kN/m2
| Side area of shell | 7.75 | m2 | Taken from GH
| Total force on column | 0.3875 | kN
7 | Snow load
| Given factor | 0.02 | kN/m2
| Area of roof | 9 | m2 |  |  |  |  | Hor. and Vert. stresses combined | Value | Unit
| Total force on column | 0.045 | kN |  |  |  |  | Section modulus | 15187500 | mm3
Total | Safety factor on dead load | 1.35 |  |  | Buckling check column | Value | Unit | Moment | 290625 | Nmm
| Safety factor on live load | 1.5 |  |  | Youngs Modulus | 110 | N/mm2 | Stress | 0.019136 | N/mm2
| Φ0, Snow load | 0.05 |  |  | Moment of inertia | 3417187500 | mm4 | Area | 202500 | mm2
| Φ0, Wind load | 0.5 |  |  | Height | 4800 | mm | Force | 23881.5 | N
| Φ0, Live load roof | 0.05 |  |  | k | 2 |  | Stress | 0.11793 | N/mm2
| Vertical forces | 23.8815 | kN |  | Max force | 40254.902 | N | Max compression | 0.13707 | N/mm2
| Horizontal forces | 0.29063 | kN |  | Max force | 40.2549 | kN | Min compression | 0.098798 | N/mm2
Max possible force | Vertical force | 303.75 | kN |  | Current Max force | 23.8815 | kN | Max possible compression | 1.5 | N/mm2
3X2 MODULE | For the columns | Value | Unit | Comments
2 | Shell on column
| Area of shell | 105.2259 | m2 | Taken from GH
| Thickness of shell | 0.3 | m
| Density | 15 | kN/m3
| Total mass | 473.5165 | kN
| Total force on column | 29.5948 | kN
5 | Live load on roof
| Live load | 2 | kN/m2
| Area of roof | 51.3 | m2
| Total force on column | 6.4125 | kN
6 | Wind load
| Wind load | 0.2 | kN/m2
| Side area of shell | 52.6129 | m2 | Taken from GH
| Total force on column | 0.65766 | kN
7 | Snow load
| Given factor | 0.02 | kN/m2
| Area of roof | 9 | m2 |  |  |  |  | Hor. and Vert. stresses combined | Value | Unit
| Total force on column | 0.045 | kN |  |  |  |  | Section modulus | 15187500 | mm3
Total | Safety factor on dead load | 1.35 |  |  | Buckling check column | Value | Unit | Moment | 493246.3031 | Nmm
| Safety factor on live load | 1.5 |  |  | Youngs Modulus | 110 | N/mm2 | Stress | 0.032477 | N/mm2
| Φ0, Snow load | 0.05 |  |  | Moment of inertia | 3417187500 | mm4 | Area | 202500 | mm2
| Φ0, Wind load | 0.5 |  |  | Height | 1000 | mm | Force | 40437.2631 | N
| Φ0, Live load roof | 0.05 |  |  | k | 2 |  | Stress | 0.19969 | N/mm2
| Vertical forces | 40.4373 | kN |  | Max force | 927472.9417 | N | Max compression | 0.23217 | N/mm2
| Horizontal forces | 0.49325 | kN |  | Max force | 927.4729 | kN | Min compression | 0.16721 | N/mm2
Max possible force | Vertical force | 303.75 | kN |  | Current Max force | 40.4373 | kN | Max possible compression | 1.5 | N/mm2

## Blad2
Material Properties
Family | Earth blocks (adobe)
Young's modulus | 11 KN/cm2
Density | 15 KN/m3
Shell Thickness | 0.3 m
Compressive Strength | -15.0e^-02 KN/cm2
Tensile Strength | 1.5e^-02 KN/cm2